## Sheet1
Length (in) | Width (in) | Depth (in) | Length (mm) | Width (mm) | Depth (mm) | Material | Ingress Protection | Outdoor Use | UL approval | NEMA 4X | Series | Type Number | Part Number | Description | Image | PDF Link | Drawing | Model
1.77 | 2.05 | 1.38 | 45 | 52 | 35 | Polycarbonate | IP66 | YES | YES | YES | TK | PC55-4-o | 120-455 | Enclosure, Polycarbonate, Gray, Smooth Sides | http://www.altechcorp.com/ImageBank/Enclosures/120455.jpg | http://www.altechcorp.com/PDFS/Splits/IndEnclo2011-12.pdf | http://www.altechcorp.com/enclosures/EnclosureDwgs/TK/TK55.DWG | http://www.altechcorp.com/enclosures/STEP-FILES/TK55/120-455.stp
4.33 | 4.33 | 2.6 | 110 | 110 | 66 | Polystyrene | IP66 | NO | NO | NO | TK | PS1111-7-m | 105-404 | Enclosure, Polystyrene, Gray, Metric knockouts | http://www.altechcorp.com/ImageBank/Enclosures/105404.jpg | http://www.altechcorp.com/PDFS/Splits/IndEnclo-20.pdf | http://www.altechcorp.com/enclosures/EnclosureDwgs/TK/TK1111.DWG | http://www.altechcorp.com/enclosures/STEP-FILES/TK1111/105-404_and_127-404.stp
7.95 | 4.8 | 2.95 | 202 | 122 | 75 | ABS | IP67 | NO | NO | NO | TG | TGABS2012-8-to | 101-008-01 | Enclosure, ABS, Gray with transparent cover, quick turn screws, smooth walls | http://www.altechcorp.com/ImageBank/Enclosures/101008.jpg | http://www.altechcorp.com/PDFS/Splits/IndEnclo-57.pdf | http://www.altechcorp.com/enclosures/EnclosureDwgs/TG/TG2012-8.dwg | http://www.altechcorp.com/enclosures/STEP-FILES/TG_StepFiles/TG2012-8/10100801.stp
11.89 | 9.13 | 4.33 | 302 | 232 | 110 | Polycarbonate | IP67 | YES | YES | NO | TG | TGPC3023-11-to | 201-513-01 | Enclosure, Polycarbonate, Gray with transparent cover, quick turn screws, smooth walls | http://www.altechcorp.com/ImageBank/Enclosures/20151301.jpg | http://www.altechcorp.com/PDFS/Splits/IndEnclo-63.pdf | http://www.altechcorp.com/enclosures/EnclosureDwgs/TG/TG3023-11.dwg | http://www.altechcorp.com/enclosures/STEP-FILES/TG_StepFiles/TG3023-11/20151301.stp
11.89 | 9.13 | 4.33 | 302 | 232 | 110 | Polycarbonate | IP67 | YES | YES | YES | TG | TGPC3023-11-to | 201-513-91 | Enclosure, Polycarbonate, Gray with transparent cover, smooth walls | http://www.altechcorp.com/ImageBank/Enclosures/20151391.jpg | http://www.altechcorp.com/PDFS/Splits/IndEnclo-63.pdf | http://www.altechcorp.com/enclosures/EnclosureDwgs/TG/TG3023-11.dwg | http://www.altechcorp.com/enclosures/STEP-FILES/TG_StepFiles/TG3023-11/20151301.stp
4.8 | 4.72 | 3.15 | 122 | 120 | 80 | Aluminum | IP66 | YES | NO | NO | AL | AL1212-8 | 150-009 | Enclosure, Cast Aluminum, Dark Gray | http://www.altechcorp.com/ImageBank/Enclosures/150009.jpg | http://www.altechcorp.com/PDFS/Splits/IndEnclo-76.pdf | http://www.altechcorp.com/enclosures/EnclosureDwgs/AL/AL1212-8.dwg | TBD
7.09 | 4.33 | 4.33 | 180 | 110 | 110 | Polycarbonate | IP65 | YES | YES | YES | EK | EK004 | 542-504 | Enclosure with access door for up to 4 poles DIN Circuit breakers, Polycarbonate, Gray, smooth walls | http://www.altechcorp.com/ImageBank/Enclosures/542504.jpg | http://www.altechcorp.com/PDFS/Splits/IndEnclo-117.pdf | http://www.altechcorp.com/enclosures/EnclosureDwgs/EK/EK004.dwg | TBD
7.09 | 4.33 | 4.37 | 180 | 110 | 111 | Polycarbonate | IP66 | YES | YES | YES | TK | PC1811-11-o | 120-906 | Enclosure, Polycarbonate, Gray, Smooth Sides | http://www.altechcorp.com/ImageBank/Enclosures/120906.jpg | http://www.altechcorp.com/PDFS/Splits/IndEnclo-30.pdf | http://www.altechcorp.com/enclosures/EnclosureDwgs/TK/TK1811.DWG | http://www.altechcorp.com/enclosures/STEP-FILES/TK1811/110-906_and_120-906.stp